## Sheet1
Centrifuge Calculations
RPM= | 1000 | G Force = | 300 | ←Enter known values in text area.
Radius(cm)= | 14 | Radius = | 9.5
G Force = | 156.66 | RPM = | 1679.9014
*1.119x10^-5 x rpm^2 x radius (in cm)
Rotor | Radius min | Radius max | Max RPM | RCF (xg) | Minutes | Cell Components Pelleted
AB50.10A |  | 11.2 | 10000 | 400-600 | 10 | Nucleus, Cytoskeleton
F45-30-11 |  | 9.5 | 14000 | 10,000-20,000 | 15 | Mitochodria, Lysosome, Peroxisome
S20 |  | 11.5 | 4100 | 80,000-100,000 | 60 | Plasma Membrane, ER, Small Vesicles
S40 |  | 16.1 | 4100 | 300,000+ | 120 | Ribosomes, Virus, Macromolecules
SA-600 | 5.5 | 13 | 17000 | *These values do not account for k factor, Svedberg coefficient etc.
SLA-1500 | 3.7 | 13.7 | 15000
SLA-3400 | 3.9 | 15.1 | 12000
SS34 | 3.3 | 10.7 | 20500
*If a minimum and maximum radius are given, average can
be used.